## DCC Calculator
DCC Calculator
CV 17 and CV 18 Calculation
Desired 4-Digit Engine Address |  | Hex Conversion | C17 Value | C18 Value
Enter 4 digit address here >>>> | 4460 | 116C | 209 | 108
CV29 Calculation
Direction of Travel Normal=0, Reverse=1 | 0
Speed Control: 14 Speed = 0, 28/128=1 | 1
Analog Mode: OFF=0 ON=1 | 1
RailCom: OFF=0 ¦ ON=1 | 1
Speed Table: Disabled = 0 ¦ Enabled=1 | 0
Addressing: Up to 127=0 ¦ 128-10239=1 | 0
red = default
CV29= | 14
Generic CV Calculation
Bit 0 OFF=0 ¦ ON=1 | 0 |  | Read the User Guide for any CV value and enter the individual Bit configuration. Some parameters may run over 2 or more bits, ie. If one parameter spans Bit2-5 it values can range 000 - 111 with any combinations inbetween 001 ¦ 010 ¦ 101 and so on. Use the calculator accordingly.
Bit 1 OFF=0 ¦ ON=1 | 0
Bit 2 OFF=0 ¦ ON=1 | 0
Bit 3 OFF=0 ¦ ON=1 | 0
Bit 4 OFF=0 ¦ ON=1 | 0
Bit 5 OFF=0 ¦ ON=1 | 0
Bit 6 OFF=0 ¦ ON=1 | 0
Bit 7 OFF=0 ¦ ON=1 | 0
CV29= | 0